## Sheet1
|  | GA pareto front data (Fig. 5a) |  |  |  | LCOH cost components vs part-load limit (Fig. 5b) | [6 empty] | % change in TE metrics vs part-load limit(Fig. 5c)
[6 empty] | partila load limit (%) | Specific energy ($/kg) | Specific capex ($/kg) |  |  | partila load limit (%) | M_H2 | TIC | repl_cost | Load factor | SEC_sys | LCOE
part load 20% |  | part load 32% |  | part load 8% |  | 6.5 | 5.4701 | 1.9 |  |  | 6.5 | -49.4968 | -37.615 | -63.0105 | 1.4099 | 1.5318 | 5.436
Spec. capex cost | Spec. energy cost | Spec. capex cost | Spec. energy cost | Spec. capex cost | Spec. energy cost | 8 | 5.1844 | 1.7365 |  |  | 8 | 1.5895 | 14.6951 | -24.9285 | 2.9774 | 1.5618 | -0.09993
5.1256 | 1.7281 | 5.1418 | 1.5122 | 5.2149 | 1.7044 | 10 | 5.1847 | 1.6579 |  |  | 10 | 1.7355 | 9.6582 | -26.8361 | 2.7186 | 1.4553 | 0.00935
5.1339 | 1.6779 | 5.1259 | 1.5235 | 5.2127 | 1.7055 | 15 | 5.1873 | 1.5724 |  |  | 15 | -1.4261 | -3.3164 | -21.4494 | 2.4042 | 1.0738 | 0.43897
5.098 | 1.9564 | 5.127 | 1.5219 | 5.2111 | 1.7099 | 20 | 5.1361 | 1.5623 |  |  | 20 | 4.4417 | 6.082 | -10.7582 | 1.4025 | 0.83051 | -0.31391
5.1806 | 1.589 | 5.1052 | 1.5455 | 5.1874 | 1.7268 | 25 | 5.1214 | 1.5483 |  |  | 25 | -0.58945 | 0.07008 | 7.1255 | 0.69359 | 0.17931 | 0.04711
5.1093 | 1.8496 | 5.109 | 1.5321 | 5.1542 | 1.8174 | 28 | 5.1098 | 1.5381 |  |  | 28 | 0 | 0 | 0 | 0 | 0 | 0
5.1094 | 1.8494 | 5.1052 | 1.5459 | 5.1543 | 1.8171 | 30 | 5.1113 | 1.5376 |  |  | 30 | 0.30008 | 0.26642 | -4.6475 | -0.60814 | 0.10026 | -0.07071
5.1426 | 1.6366 | 5.0641 | 1.9501 | 5.1748 | 1.7538 | 35 | 5.1106 | 1.5483 |  |  | 35 | -2.5882 | -1.9435 | -10.8941 | -2.4019 | -0.03019 | 0.04639
5.1523 | 1.626 | 5.072 | 1.7521 | 5.2124 | 1.7059 | 40 | 5.119 | 1.5657 |  |  | 40 | -7.3772 | -5.7147 | -23.4798 | -4.4824 | -0.06947 | 0.24885
5.1102 | 1.8454 | 5.1033 | 1.5483 | 5.2105 | 1.7108 | [5 empty] | 28 | 0 | 0 | 0 | 0 | 0 | 0
5.1395 | 1.656 | 5.0687 | 1.7748 | 5.2179 | 1.703 | [5 empty] | 30 | 0 | 0 | 0 | 0 | 0 | 0
5.0973 | 1.96 | 5.0803 | 1.6927 | 5.2218 | 1.7024 | [5 empty] | 35 | 0 | 0 | 0 | 0 | 0 | 0
5.1082 | 1.8597 | 5.0641 | 1.9501 | 5.2592 | 1.6653
5.1319 | 1.6997 | 5.0699 | 1.7721 | 5.2137 | 1.7047
5.102 | 1.9345 | 5.0617 | 2.0074 | 5.2176 | 1.7031
5.097 | 1.963 | 5.0942 | 1.5812 | 5.2228 | 1.7013
5.1044 | 1.8726 | 5.0933 | 1.5829 | 5.2075 | 1.7149
5.1525 | 1.6221 | 5.0677 | 1.7755 | 5.2548 | 1.6664
5.1326 | 1.6973 | 5.1051 | 1.5459 | 5.2181 | 1.7028 | [5 empty] | operational and input param values vs part-load limit(Fig. 5d)
5.105 | 1.8702 | 5.0735 | 1.7429 | 5.2111 | 1.7105 |  |  |  | DelTmax (K) | Electrode width (mm) | Pressure (bar) | Inlet velocity (*100 m/s) | Pore size (*0.01 um) | Separator width (x5 mm) | Current density (x0.001 A/m^2) | On-Off cyles x0.01
5.1304 | 1.7068 | 5.1024 | 1.5487 | 5.2805 | 1.664 |  |  | 6.5 | 4.6474 | 0.4 | 1.0194 | 0.75 | 2.2668 | 1.3825 | 5.7563 | 4.02
5.0949 | 2.0274 | 5.0643 | 1.9366 | 5.2105 | 1.7107 |  |  | 8 | 6.0746 | 0.52792 | 1.0454 | 0.75053 | 3.4791 | 0.51678 | 10.7436 | 3.82
5.1549 | 1.6194 | 5.0778 | 1.7096 | 5.2226 | 1.7016 |  |  | 10 | 6.5248 | 0.4036 | 1.1869 | 0.98014 | 3.25 | 0.42687 | 10.6901 | 3.97
5.1158 | 1.7401 | 5.072 | 1.7522 | 5.1697 | 1.7633 |  |  | 15 | 6.7105 | 0.43896 | 2.2493 | 1.0975 | 2.716 | 0.50623 | 10.4833 | 4.28
5.099 | 1.9449 | 5.0643 | 1.9366 | 5.1911 | 1.7227 |  |  | 20 | 6.7796 | 0.40006 | 3.3278 | 1.2476 | 2.3756 | 0.44775 | 11.0033 | 4.56
5.0924 | 2.0508 | 5.078 | 1.7012 | 5.2064 | 1.715 |  |  | 25 | 7.3888 | 0.40064 | 5.3582 | 1.1827 | 2.552 | 0.43231 | 11.2164 | 4.83
5.0941 | 2.0355 | 5.0657 | 1.8135 | 5.1546 | 1.8165 |  |  | 28 | 6.6466 | 0.40084 | 5.5631 | 1.4837 | 3.0614 | 0.39352 | 11.4069 | 4.84
5.0979 | 1.9587 | 5.0642 | 1.9368 | 5.2124 | 1.7059 |  |  | 30 | 6.0098 | 0.40038 | 5.723 | 1.4797 | 2.9522 | 0.40382 | 11.2644 | 4.96
5.1866 | 1.5765 | 5.0648 | 1.8201 | 5.1944 | 1.7221 |  |  | 35 | 6.2881 | 0.40456 | 7.8281 | 1.3781 | 3.1564 | 0.3824 | 11.2478 | 5.16
5.1888 | 1.568 | 5.1257 | 1.5237 | 5.1858 | 1.7276 |  |  | 40 | 6.5821 | 0.40056 | 10.0513 | 1.2871 | 3.2675 | 0.37689 | 11.0274 | 5.2
5.1136 | 1.7815 | 5.0688 | 1.7734 | 5.2118 | 1.706
5.1523 | 1.6255 | 5.0615 | 2.0329 | 5.2168 | 1.7036
5.098 | 1.9568 | 5.1041 | 1.548 | 5.2168 | 1.7035
5.1421 | 1.6373 | 5.0657 | 1.8142 | 5.2125 | 1.7057
5.1312 | 1.7034 | 5.1272 | 1.5205 | 5.1876 | 1.7251
5.158 | 1.6179 | 5.0687 | 1.7744 | 521.2% | 170.6%
5.1032 | 1.9222 | 5.1056 | 1.5451 | 5.2005 | 1.7165
5.1083 | 1.8548 | 5.0697 | 1.7731 | 5.1541 | 1.8174
5.1028 | 1.9296 | 5.127 | 1.5233 | 5.2227 | 1.7014
5.1245 | 1.7341 | 5.0705 | 1.7618 | 5.2005 | 1.7165 | [8 empty] | 7.3896
5.1141 | 1.7815 | 5.0833 | 1.6815 | 5.1728 | 1.7626 | [8 empty] | 0.7
5.1613 | 1.6102 | 5.0686 | 1.7751 | 5.2005 | 1.7165 | [8 empty] | 5.3582
5.1025 | 1.9344 | 5.0736 | 1.7427 | 5.1559 | 1.8132 | [8 empty] | 0.75006
5.1055 | 1.87 | 5.0811 | 1.6863 | 5.1709 | 1.7627 | [8 empty] | 3.0017
5.1864 | 1.5774 | 5.0673 | 1.776 | 5.2177 | 1.7031 | [8 empty] | 0.52248
5.0936 | 2.0383 | 5.0722 | 1.7517 | 5.1767 | 1.749 | [8 empty] | 11.6801
5.0943 | 2.0342 | 5.0937 | 1.5812 | 5.2123 | 1.706 | [8 empty] | 5.038
5.1121 | 1.7975 | 5.1013 | 1.5545 | 5.19 | 1.7235
5.1306 | 1.705 | 5.083 | 1.6852 | 5.1906 | 1.7234
5.1217 | 1.7363 | 5.0652 | 1.8171 | 5.1554 | 1.814
5.13 | 1.716 | 5.0803 | 1.6903
5.1863 | 1.5776 | 5.0707 | 1.7617
5.1862 | 1.5785 | 5.0718 | 1.7614
5.1885 | 1.5686 | 5.0878 | 1.6284
5.1953 | 1.5623 | 5.0866 | 1.6499
5.0963 | 1.9793 | 5.0663 | 1.811
5.1354 | 1.6726 | 5.0929 | 1.6024
5.0981 | 1.9563 | 5.0617 | 2.0188
5.117 | 1.7397 | 5.064 | 1.9557
5.1017 | 1.9374 | 5.1048 | 1.5468
5.1091 | 1.8515 | 5.0703 | 1.7663
5.1358 | 1.6721 | 5.0614 | 2.039
5.134 | 1.6764 | 5.0601 | 2.0684
5.1098 | 1.8464 | 5.06 | 2.0702
5.1273 | 1.7203 | 5.0724 | 1.7434
5.1105 | 1.8441 | 5.076 | 1.7178
5.1003 | 1.9426 | 5.0774 | 1.7176
5.0969 | 1.9631 | 5.1275 | 1.5202
5.1017 | 1.9374 | 5.1253 | 1.5237
5.1348 | 1.6738 | 5.0854 | 1.6769
5.0949 | 2.0273 | 5.0737 | 1.7357
5.1499 | 1.6283 | 5.0641 | 1.9502
5.0945 | 2.0341 | 5.0846 | 1.6781
5.1334 | 1.678 | 5.0962 | 1.5799
5.0984 | 1.9451 | 5.1023 | 1.5544
5.107 | 1.8639 | 5.068 | 1.7754
5.1094 | 1.8488 | 5.0625 | 2.0056
5.1604 | 1.6134 | 5.0687 | 1.7748
5.0948 | 2.0328 | 5.0736 | 1.74
5.1043 | 1.8767 | 5.099 | 1.5783
5.1256 | 1.7252 | 5.0911 | 1.6276
5.1083 | 1.8586 | 5.0926 | 1.6029
5.1269 | 1.721 | 5.0612 | 2.0455
5.1043 | 1.8767 | 5.0594 | 2.0723
5.1254 | 1.7326 | 5.0837 | 1.68
5.1109 | 1.8381 | 5.0933 | 1.6011
5.1277 | 1.7185 | 5.0611 | 2.0617
5.1521 | 1.6263 | 5.0736 | 1.736
5.1154 | 1.7572 | 5.096 | 1.5804
5.1635 | 1.595 | 5.0878 | 1.6359
5.1 | 1.9444 | 5.1243 | 1.5251
5.1612 | 1.6102 | 5.0645 | 1.9353
5.1297 | 1.7163 | 5.1271 | 1.5217
5.1307 | 1.705 | 5.079 | 1.6985
5.0935 | 2.042 | 5.0858 | 1.6528
5.1035 | 1.9163 | 5.0858 | 1.6625
5.1613 | 1.6102 | 5.0985 | 1.579
5.138 | 1.6567 | 5.0611 | 2.0619
5.0922 | 2.0525 | 5.0646 | 1.8205
5.0956 | 1.99 | 5.0602 | 2.0635
5.1328 | 1.6786